## Log-Log
Extrapolating and Interpolating Apparently Linear Correlations of log(Cartridge Breakthrough Time) vs. log(Challenge Concentration) with 95% Confidence Limits
by Gerry O. Wood, January 2015
Inputs in Bold Black
Outputs in Red | [13 empty] | Square Root
| Data Sets | Exptl | Exptl | x | y |  | x-Avg(x) |  | y-Avg(y) | [x-Avg(x)]* | y=a+bx | Res(y) | Res(y) | Variance | 95% Confidence Range for N = 8
| N = | Co(ppm) | tb(min) | log(Co) | log(t) | x-Avg(x) | Squared | y-Avg(y) | Squared | [y-Avg(y)] | y(calc) | y-y(calc) | Squared | at y(calc) | log(t) min | log(t) max | t min | t max | t calc
| 8 | 6000 | 100 | 3.7782 | 2 | 0.45154 | 0.20389 | -0.33766 | 0.11402 | -0.15247 | 1.9768 | 0.023243 | 0.00054023 | 0.014801 | 1.9405 | 2.013 | 87.2046 | 103.0326 | 94.7888
|  | 6000 | 90 | 3.7782 | 1.9542 | 0.45154 | 0.20389 | -0.38342 | 0.14701 | -0.17313 | 1.9768 | -0.022515 | 0.00050691 | 0.014801 | 1.9405 | 2.013 | 87.2046 | 103.0326 | 94.7888
|  | 3000 | 155 | 3.4771 | 2.1903 | 0.15051 | 0.022655 | -0.14733 | 0.021707 | -0.022176 | 2.2174 | -0.02703 | 0.00073061 | 0.0096894 | 2.1937 | 2.2411 | 156.1894 | 174.2094 | 164.9535
|  | 3000 | 175 | 3.4771 | 2.243 | 0.15051 | 0.022655 | -0.094626 | 0.008954 | -0.014243 | 2.2174 | 0.025676 | 0.00065928 | 0.0096894 | 2.1937 | 2.2411 | 156.1894 | 174.2094 | 164.9535
|  | 1500 | 300 | 3.1761 | 2.4771 | -0.15051 | 0.022655 | 0.13946 | 0.019448 | -0.02099 | 2.458 | 0.019155 | 0.00036692 | 0.0096894 | 2.4343 | 2.4817 | 271.8042 | 303.1629 | 287.0557
|  | 1500 | 275 | 3.1761 | 2.4393 | -0.15051 | 0.022655 | 0.10167 | 0.010337 | -0.015303 | 2.458 | -0.018633 | 0.0003472 | 0.0096894 | 2.4343 | 2.4817 | 271.8042 | 303.1629 | 287.0557
|  | 750 | 480 | 2.8751 | 2.6812 | -0.45154 | 0.20389 | 0.34358 | 0.11805 | -0.15514 | 2.6986 | -0.017329 | 0.00030031 | 0.014801 | 2.6624 | 2.7348 | 459.5715 | 542.9854 | 499.5404
|  | 750 | 520 | 2.8751 | 2.716 | -0.45154 | 0.20389 | 0.37834 | 0.14314 | -0.17084 | 2.6986 | 0.017433 | 0.0003039 | 0.014801 | 2.6624 | 2.7348 | 459.5715 | 542.9854 | 499.5404
|  |  |  | Average x | Average y |  | Sum |  | Sum | Sum |  |  | Sum
|  |  |  | 3.3266 | 2.3377 |  | 0.90619 |  | 0.58266 | -0.72429 |  |  | 0.0037554
[7 empty] | = Sxx |  | = Syy | =Sxy
[12 empty] | Variance of y about the fitted line= |  |  |  | 0.00062589
[8 empty] | b = Sxy/Sxx = |  | -0.79927 |  |  |  |  | Alt calc = | 0.00062589
[8 empty] | a = Avg(y)-b*Avg(x)= |  | 4.9965 |  | Standard Deviation of Fit = Sqrt(Variance)= |  |  |  | 0.025018
y(calc)= a + bx for best fit line (predicted mean value)
Variance y(calc) = Variance*[1/N + ((x-Avg(x))^2)/Sxx)]
[9 empty] | 95% Confidence for N = |  |  | 8
[9 empty] | uses Student's t(N-2) value = |  |  | 2.447
(see next spreadsheet page)
[9 empty] | R = Sxy/SQRT(Sxx*Syy)= |  |  | -0.99677
[9 empty] | Correlation Coefficient R^2 = |  |  | 0.99355
Important Note: Extrapolations assume that the correlation continues to be linear beyond the experimental range.
This will likely not be true if the adsorption mechanism changes at other concentrations.
Extrapolations |  | Co(ppm) |  | log(Co) | [9 empty] | Std Dev |  |  | t min | t max | t calc
|  | 1000 |  | 3 |  | -0.32661 | 0.10667 |  |  |  | 2.5987 |  |  | 0.012325 | 2.5686 | 2.6289 | 370.2974 | 425.4718 | 396.9271
|  | 100 |  | 2 |  | -1.3266 | 1.7599 |  |  |  | 3.398 |  |  | 0.035969 | 3.31 | 3.486 | 2041.5762 | 3061.9473 | 2500.2397
|  | 10 |  | 1 |  | -2.3266 | 5.4131 |  |  |  | 4.1973 |  |  | 0.061782 | 4.0461 | 4.3484 | 11119.1718 | 22306.5646 | 15748.9849
|  | 1 |  | 0 |  | -3.3266 | 11.0663 |  |  |  | 4.9965 |  |  | 0.087873 | 4.7815 | 5.2115 | 60464.324 | 162760.0314 | 99202.6979

## t Values
Student t-Distribution Values for 95% Confidence Limits
Degrees of
| Freedom | t Values
n
| 1 | 12.706
| 2 | 4.303
| 3 | 3.182
| 4 | 2.776
| 5 | 2.571
| 6 | 2.447
| 7 | 2.365
| 8 | 2.306
| 9 | 2.262
| 10 | 2.228
| 11 | 2.201
| 12 | 2.179
| 13 | 2.16
| 14 | 2.145
| 15 | 2.131
| 16 | 2.12
| 17 | 2.11
| 18 | 2.101
| 19 | 2.093
| 20 | 2.086
| 30 | 2.042
| 40 | 2.021
| 60 | 2
| 120 | 1.98